## Guide
How the model works
The head commands, the tail follows. You describe the speed changes of the extremity that leads in the current direction of travel; the speed of the other extremity follows from the mass flow balance of the engaged stands:
v_trailing = v_leading / product of the lambdas, lambda = (h_in*w_in)/(h_out*w_out)
Units are fixed in the file, there is no unit column to fill in:
positions and lengths in m, thicknesses and widths in mm,
speeds in m/s, times in s, accelerations in m/s2.
Sheet Layout: the kind column
Every row is one item of equipment placed at an absolute position. The kind column decides what the model does with it and accepts four values:
start the point where the piece is released, normally the furnace exit. Exactly one row must carry it. At release the head sits here and the tail one slab length further upstream.
stand a rolling stand. Only these can appear in the PassSchedule sheet, and their acceleration governs the piece while it is gripped.
coiler the coiler. The head stops here, and the acceleration on this row is the deceleration used to bring the tail down to the final speed.
marker anything with no dynamics: descalers, edgers, shears. It is only drawn as a reference line on the charts and its acceleration is ignored.
Sheet Layout: the group column
It is not a comment, it drives the calculation. Stands carrying the same group label form a tandem, and inside a tandem the pass flagged as master in the PassSchedule sheet sets the mass flow: the speeds of all the other stands in the group are RECOMPUTED from it and the ones you entered are only reported as a deviation. This is deliberate, because between two stands of a tandem the strip has a fixed length, so inconsistent speeds would describe an impossible motion.
Consequence to keep in mind: emptying the group column switches that protection off without any error message, and the speeds you entered are used as they are. Same thing if the group exists but no pass in it is flagged as master.
Sheet Sections: speed changes
Roller tables have no setpoint of their own: the line is divided into sections defined by whoever fills in the file, possibly shorter than the spacing between two stands. Each section allows up to 7 speed changes, given as a distance from the start of the section plus a target speed.
The distance is the point where the new speed must be REACHED, not where the ramp begins: the tool anticipates the ramp by v_new^2 - v_old^2 over twice the acceleration so that the piece is at speed exactly there. If there is not enough room the ramp starts as early as it can and the difference is reported.
An event whose target position falls while a pass is engaged is deferred to disengagement, because while rolling it is the mill that commands and not the roller table. The same applies when a stand still to be engaged lies between the piece and the target position: a ramp cannot be planned across a pass, the bite would reset the speed anyway. Put YES in during_pass to override this.
If instead only the anticipation reaches back into the rolling zone, while the target position is already in free running, the ramp does start during the pass and the tool reports it: it is the mill decelerating ahead of tail-out, which is a real manoeuvre.
Accelerations: three sources, one precedence
1. the acceleration written next to a speed change applies to that ramp only, then the value below takes over again;
2. while the piece is gripped, the acceleration of the stand rolling it;
3. while the piece is free, the acceleration of the section it is in, or the global default table_accel_mps2 from the Simulation sheet when the section leaves it empty.
So the braking towards a reversal and the restart afterwards use the roller table value, because in that moment the bar is moved by the table and not by the mill.
Reversing roughing
The reversing delay and the reversing clearance on a row describe the reversal that FOLLOWS that pass. Reading the schedule downwards it says: finish this pass, back off by the clearance, wait for the delay, then go the other way. The last pass, and any pass followed by another one in the same direction, carry none: a value written there is ignored and reported as a warning.
The clearance is the distance between the stand and the extremity of the piece closest to it once the piece has stopped, and it is measured from the stand, so increase it if the real constraint is the edger a few metres before. Leaving it empty makes the piece stop as soon as the deceleration allows, at v^2/(2a). If the requested clearance is shorter than that distance the tool reports the one actually achieved rather than faking an impossible braking.
The approach speed instead stays on the row of the pass it belongs to: it is the speed at which the piece comes back TOWARDS that pass. So for one reversal the clearance and the delay are on one row and the approach speed on the next.
Zoom rolling
Zoom keeps the opposite convention on purpose, the one of the offline model: zoom_trigger_m is the point where the acceleration STARTS, not where the speed is reached. It is measured from the stand on whose row it is written, and it uses the virtual head, that is it ignores the fact that the head stops at the coiler: if the trigger falls beyond the coiler the zoom starts after a few wraps.
Arrival at the coiler
Once the piece is free of the mill it is slowed down so that the tail reaches the coiler at coiler_v_final_mps, using the acceleration written on the coiler row of the Layout sheet. If the run-out table is too short for that deceleration, the tool reports the speed the tail actually arrives at.
What the model does not do
No interlocks and no hold points: the pieces follow their nominal profiles and the tool reports where the gap drops below the threshold, without stopping the piece behind. Roller slip neglected, infinite jerk, no thermal model, no coilbox, no furnace cadence constraint.

## Info
key | value
schema_version | 1
mill_name | Example HSM
notes | Invented data, for demonstration only
Note on A1: Key
Note on B1: Value

## Layout
equipment_id | kind | x_m | accel_mps2 | group | label
FURN | start | 0 |  |  | Furnace exit
DS1 | marker | 8 |  |  | Primary descaler
E1 | marker | 22 |  |  | Edger E1
R1 | stand | 25 | 1 |  | Roughing stand R1
E2 | marker | 57 |  |  | Edger E2
R2 | stand | 60 | 1 |  | Roughing stand R2
SHR | marker | 175 |  |  | Crop shear
DS2 | marker | 182 |  |  | Finishing descaler
F1 | stand | 190 | 1.5 | FM | F1
F2 | stand | 195.5 | 1.5 | FM | F2
F3 | stand | 201 | 1.5 | FM | F3
F4 | stand | 206.5 | 1.5 | FM | F4
F5 | stand | 212 | 1.5 | FM | F5
F6 | stand | 217.5 | 1.5 | FM | F6
F7 | stand | 223 | 1.5 | FM | F7
DC1 | coiler | 330 | 0.9 |  | Downcoiler 1
Note on A1: Unique identifier (R1, F7, DC1)
Note on B1: start ¦ stand ¦ coiler ¦ marker
Note on C1: Absolute position along the line, in metres
Note on D1: Acceleration = deceleration, m/s2. Read only on stand rows, where it applies while the piece is gripped, and on the coiler row, where it sets the final slowdown. Ignored on start and marker rows
Note on E1: Tandem group, for example FM for the finishing stands
Note on F1: Description shown on the charts

## Sections
section_id | label | start_ref | start_offset_m | length_m | direction | during_pass | accel_mps2 | d1_m | v1_mps | a1_mps2 | d2_m | v2_mps | a2_mps2 | d3_m | v3_mps | a3_mps2 | d4_m | v4_mps | a4_mps2 | d5_m | v5_mps | a5_mps2 | d6_m | v6_mps | a6_mps2 | d7_m | v7_mps | a7_mps2
S1 | Furnace to R1 | FURN | 0 | 25 | fwd | NO |  | 0 | 1.2
S2 | R1 to R2 | R1 | 0 | 35 | fwd | NO
S3 | Transfer table | R2 | 0 | 115 | fwd | NO |  | 5 | 5 |  | 95 | 1
S4 | Shear to F1 | SHR | 0 | 15 | fwd | NO
S5 | Finishing mill to coiler | F1 | 0 | 140 | fwd | NO
Note on A1: Unique identifier of the section
Note on B1: Description shown on the charts
Note on C1: Reference equipment, 'prev', or empty for an absolute position
Note on D1: Distance from the reference to the start of the section, m
Note on E1: Length of the section, m
Note on F1: fwd ¦ rev: direction of travel in which the events apply
Note on G1: YES if the event applies while rolling, NO to defer it
Note on H1: Roller table acceleration in this section, m/s2 (empty = global default)
Note on I1: Distance from the start of the section of speed change 1, m
Note on J1: New commanded speed 1, m/s
Note on K1: Acceleration of change 1, m/s2 (empty = the one of the axis)
Note on L1: Distance from the start of the section of speed change 2, m
Note on M1: New commanded speed 2, m/s
Note on N1: Acceleration of change 2, m/s2 (empty = the one of the axis)
Note on O1: Distance from the start of the section of speed change 3, m
Note on P1: New commanded speed 3, m/s
Note on Q1: Acceleration of change 3, m/s2 (empty = the one of the axis)
Note on R1: Distance from the start of the section of speed change 4, m
Note on S1: New commanded speed 4, m/s
Note on T1: Acceleration of change 4, m/s2 (empty = the one of the axis)
Note on U1: Distance from the start of the section of speed change 5, m
Note on V1: New commanded speed 5, m/s
Note on W1: Acceleration of change 5, m/s2 (empty = the one of the axis)
Note on X1: Distance from the start of the section of speed change 6, m
Note on Y1: New commanded speed 6, m/s
Note on Z1: Acceleration of change 6, m/s2 (empty = the one of the axis)
Note on AA1: Distance from the start of the section of speed change 7, m
Note on AB1: New commanded speed 7, m/s
Note on AC1: Acceleration of change 7, m/s2 (empty = the one of the axis)

## Products
product_id | label | grade | slab_thk_mm | slab_wid_mm | slab_len_m
P1 | Coil 3.0 mm x 1272 | S235JR | 220 | 1250 | 10.5
Note on A1: Unique identifier of the product
Note on B1: Description
Note on C1: Steel grade
Note on D1: Slab thickness, mm
Note on E1: Slab width, mm
Note on F1: Slab length, m

## PassSchedule
product_id | pass_no | equipment_id | direction | h_in_mm | h_out_mm | w_in_mm | w_out_mm | v_exit_mps | reversing_delay_s | reversing_clearance_m | approach_v_mps | master | zoom_pct | zoom_trigger_m | zoom_accel_mps2
P1 | 1 | R1 | fwd | 220 | 175 | 1250 | 1255 | 2.5 | 6 | 5
P1 | 2 | R1 | rev | 175 | 135 | 1255 | 1260 | 3 | 6 | 5
P1 | 3 | R1 | fwd | 135 | 105 | 1260 | 1265 | 3.5
P1 | 4 | R2 | fwd | 105 | 75 | 1265 | 1268 | 3.5 | 6 | 9
P1 | 5 | R2 | rev | 75 | 52 | 1268 | 1270 | 4 | 6 | 9
P1 | 6 | R2 | fwd | 52 | 38 | 1270 | 1272 | 4.5
P1 | 7 | F1 | fwd | 38 | 22 | 1272 | 1272 | 1.7
P1 | 8 | F2 | fwd | 22 | 13.2 | 1272 | 1272 | 2.84
P1 | 9 | F3 | fwd | 13.2 | 8.6 | 1272 | 1272 | 4.36
P1 | 10 | F4 | fwd | 8.6 | 6 | 1272 | 1272 | 6.25
P1 | 11 | F5 | fwd | 6 | 4.5 | 1272 | 1272 | 8.33
P1 | 12 | F6 | fwd | 4.5 | 3.6 | 1272 | 1272 | 10.42
P1 | 13 | F7 | fwd | 3.6 | 3 | 1272 | 1272 | 12.5 |  |  |  | YES | 8 | 130
Note on A1: Product this pass belongs to
Note on B1: Sequence number of the pass
Note on C1: Stand where the pass takes place
Note on D1: fwd ¦ rev
Note on E1: Entry thickness, mm
Note on F1: Exit thickness, mm
Note on G1: Entry width, mm
Note on H1: Exit width, mm
Note on I1: Material speed at the stand exit, m/s
Note on J1: Dead time of the reversal that FOLLOWS this pass, s
Note on K1: Distance between the stand and the closest extremity when the piece stops for the reversal that FOLLOWS this pass, m (empty = shortest braking distance)
Note on L1: Speed at which the piece comes back towards THIS pass after a reversal (empty = entry speed of the pass)
Note on M1: YES on the stand that sets the mass flow of the tandem group
Note on N1: Zoom rolling: speed increase in per cent
Note on O1: Zoom: travel of the virtual head beyond this stand, m
Note on P1: Zoom: acceleration, m/s2 (empty = the one of the axis)

## Simulation
key | value | note
pacing_s | 170 | Nominal cadence between one piece and the next, s
n_pieces | 3 | Number of simulated pieces
piece_products |  | Comma separated product sequence (empty = repeat the first)
gap_min_m | 5 | Minimum distance allowed between a tail and the next head, m
pacing_scan_min_s | 90 | Lower bound of the pacing scan, s
pacing_scan_max_s | 300 | Upper bound of the pacing scan, s
pacing_scan_steps | 106 | Number of points in the scan
mc_runs | 600 | Number of Monte Carlo runs for the robustness study
mc_speed_tol_pct | 2 | Tolerance on the pass speeds, +/- %
mc_delay_sigma_s | 1 | Standard deviation of the dead times, s
mc_release_sigma_s | 2 | Standard deviation of the release instant, s
mc_seed | 20260831 | Seed of the random generator, for reproducible results
table_accel_mps2 | 1 | Default roller table acceleration, m/s2
coiler_v_final_mps | 1 | Speed the tail must have when it reaches the coiler, m/s
max_time_s | 1800 | Maximum simulation time of a single piece, s
time_axis_down | YES | YES for time increasing downwards on the diagram
Note on A1: Key
Note on B1: Value
Note on C1: Description